## Sheet1
Item # |  | IP8025USE
Picture
Color |  | Black
Print | Printing Method | Direct Thermal
| Printing Speed | 250mm/s
| Resolution | 203dpi
| Effective Printing Width | 72mm & 48mm
Character | Character Set | ANK,GB18030(Chinese)
| Print Font | ANK: 12 x24,9x17, Chinese: 24 x 24
| Character per Line | 48-font A/64-font B
Paper Spec | Paper Type | Thermal paper
| Paper Width | 80mm & 58mm
| Paper Roll Diameter | Max: 80.0mm
Paper Supply Method |  | Drop-in paper load
Reliability | MCBF | 60 million lines
| Auto Cutter | 1 million cuts
| TPH | 100km
Barcodes | UPC-A，UPC-E，EAN-13，EAN-8，CODE39，ITF，CODEBAR，CODE93，CODE128
Emulation |  | ESC/POS
Driver |  | XP,Win7,Win8,Win10,iOS, Android, Linux，MacOS
Sensor |  | Paper End Sensor, Paper Near End Sensor(Optional)
Drawer Port |  | RJ11
Interface |  | USB/SERIAL/ETHERNET
Network |  | TCP/IP Ethernet interface (10M/100M)
Power Supply (Adapter) |  | AC100 ~240V(± 10%) DC 24V, 2.5A
Auto cutter | Type | straight knife
| Life | 1,000,000 cuts
Physical | Printer Dimension (WxLxH) | 198*140*130mm
Environment parameters: |  | Working temperature: -20℃—70℃ Working humidity: 0℃—40℃ Storing temperature : 5%—95% Storing humidity:20%—85%
Application | Restaurant, Department Store, Kitchen, Convenience Store, Specialty Retail, Super market